## Recordings_overview
System | Site | Start_Date | End_Date | t_rec | Logger_ID | Placement | Electrode_arrangement | t_first_rec_start | t_last_rec_end | Recorded_dur_h | Gain_factor | Delay_min | Copied | Archived | Curtailed | Extracted | Version | Threshold | events_thresh | BP_FFT_high_cutoff | Tracked/Classified | Notes
PL | PLP | 2023-10-04 | 2023-10-06 |  | L1 | Vegetation | Distributed |  |  | 24.3333 | 10 | 0 | hdd1 | ok | ok | [6 empty] | Vesion order: 1 (ML-noise reject), 2 (BP, no ML), 3 (new calibration without pulses), 4 (Splitting of large event plots and audio)
SL | SLP | 2023-10-11 | 2023-10-13 | 16:50 | L1 | Surface | Longitudinal | 2023-10-11 17:04 | 2023-10-13 02:44 | 33.6664 | 10 | 90 | hdd1 | ok | ok | ok | 5 - dedup across channels | 0.005 | 0.01 | 13kHz |  | Pulses with max FFT of ca. 11kHz!!!!
SL | SLP | 2023-10-18 | 2023-10-20 | 12:10 | L1 | Surface | Longitudinal | 2023-10-18 12:17 | 2023-10-19 18:17 | 29.9994 | 10 | 90 | hdd1 | ok | ok | ok | 5 - dedup across channels | 0.005 | 0.01 | 13kHz
SL | SLP | 2023-10-25 | 2023-10-27 | 13:20 | L1 | Orthogonal | Longitudinal | 2023-10-25 13:21 | 2023-10-26 10:41 | 21.3331 | 10 | 90 | hdd2 | ok | ok | ok | 5 - dedup across channels | 0.005 | 0.01 | 13kHz
SL | SLP | 2023-11-01 | 2023-11-03 | 12:40 | L1 | Surface | Longitudinal | 2023-11-01 12:40 | 2023-11-02 13:40 | 24.9997 | 10 | 90 | hdd2 | ok | ok | ok | 5 - dedup across channels | 0.005 | 0.01 | 13kHz |  | Took very long, many EODs
SL | SLP | 2023-11-08 | 2023-11-10 | 12:40 | L1 | Surface | Longitudinal | 2023-11-08 12:40 | 2023-11-09 20:00 | 31.3331 | 10 | 90 | hdd3 | ok | ok | ok | 5 - dedup across channels | 0.005 | 0.01 | 13kHz
SL | SLP | 2023-11-15 | 2023-11-17 | 13:50 | L1 | Surface | Longitudinal | 2023-11-15 13:59 | 2023-11-16 17:49 | 27.8333 | 10 | 90 | hdd3 | ok | ok | ok | 5 - dedup across channels | 0.005 | 0.01 | 13kHz |  | Lost time, deleted first 10 files as for logger 2 with good timestamp, crosscorr with L2 file, new timestamp: 15/11/2023 13:59:11
SL | SLP | 2023-11-22 | 2023-11-24 | 16:20 | L1 | Surface | Longitudinal | 2023-11-22 16:20 | 2023-11-23 21:00 | 28.6664 | 10 | 90 | hdd4 | ok | ok | ok | 5 - dedup across channels | 0.005 | 0.01 | 13kHz |  | Logger has surfaced - check light logger data
SL | SLP | 2023-11-27 | 2023-11-29 | 14:20 | L1 | Surface | Longitudinal | 2023-11-27 14:20 | 2023-11-28 19:10 | 28.8331 | 10 | 90 | hdd4 | ok | ok | ok | 5 - dedup across channels | 0.005 | 0.01 | 13kHz
PL | PLS | 2023-10-25 | 2023-10-27 | 12:40 | L10 | Orthogonal | Longitudinal | 2023-10-25 12:47 | 2023-10-26 04:07 | 15.3336 | 10 | 60 | hdd2 | ok | ok | ok | 5 - dedup across channels | 0.005 | 0.01 | 13kHz |  | Only recorded until 3am (~15h)
PL | PLS | 2023-11-01 | 2023-11-03 | 12:20 | L10 | Stream | Longitudinal | 2023-11-01 12:26 | 2023-11-02 14:06 | 25.6669 | 10 | 60 | hdd2 | ok | ok | ok | 5 - dedup across channels | 0.005 | 0.01 | 13kHz
PL | PLS | 2023-11-08 | 2023-11-10 | 12:10 | L10 | Stream | Longitudinal | 2023-11-08 12:18 | 2023-11-09 19:48 | 31.5006 | 10 | 60 | hdd3 | ok | ok | ok | 5 - dedup across channels | 0.005 | 0.01 | 13kHz
PL | PLS | 2023-11-15 | 2023-11-17 | 13:10 | L10 | Stream | Longitudinal | 2023-11-15 13:12 | 2023-11-16 20:32 | 31.3339 | 10 | 60 | hdd3 | ok | ok | ok | 5 - dedup across channels | 0.005 | 0.01 | 13kHz
PL | PLS | 2023-11-22 | 2023-11-24 | 15:10 | L10 | Stream | Longitudinal | 2023-11-22 15:10 | 2023-11-23 23:00 | 31.8342 | 10 | 60 | hdd4 | ok | ok | ok | 5 - dedup across channels | 0.005 | 0.01 | 13kHz
PL | PLS | 2023-11-27 | 2023-11-29 | 13:30 | L10 | Stream | Longitudinal | 2023-11-27 13:30 | 2023-11-28 20:40 | 31.1675 | 10 | 60 | hdd4 | ok | ok | running | 5 - dedup across channels | 0.005 | 0.01 | 13kHz
LN | LN12 | 2023-11-20 | 2023-11-22 | 11:00 | L11 | Point | Longitudinal | 2023-11-20 11:04 | 2023-11-21 18:04 | 30.9997 | 100 | 45 | hdd3 | ok | ok | ok | 5 - dedup across channels | 0.02+0.01 | 0.02+0.01 | 13kHz |  | channel 8 data missing! Tried using 0.01 as threshs, same result
LN | LN17 | 2023-11-25 | 2023-11-27 | 11:40 | L11 | Orthogonal | Longitudinal | 2023-11-25 11:43 | 2023-11-26 17:03 | 29.3331 | 10 | 60 | hdd4 | ok | ok | ok | 5 - dedup across channels | 0.005 + 0.002 | 0.01 + 0.002 | 13kHz |  | Logger was prepared for River -> only 10x gain
LN | LN13 | 2023-11-20 | 2023-11-22 | 11:20 | L12 | Orthogonal | Longitudinal | 2023-11-20 11:27 | 2023-11-22 01:37 | 38.1667 | 100 | 45 | hdd3 | ok | ok | ok | 5 - dedup across channels | 0.02 | 0.02 | 13kHz
JR | JR2 | 2023-11-25 | 2023-11-27 | 10:50 | L12 | Parallel | Longitudinal | 2023-11-25 10:53 | 2023-11-27 00:33 | 37.6669 | 10 | 60 | hdd4 | ok | ok | ok | 5 - dedup across channels | 0.005 | 0.01 | 13kHz
PL | PLP | 2023-10-04 | 2023-10-06 |  | L2 | Open | Distributed |  |  | 34.1667 | 10 | 0 | hdd1 | ok | ok
SL | SLP | 2023-10-11 | 2023-10-13 | 16:50 | L2 | Ground | Longitudinal | 2023-10-11 14:53 | 2023-10-12 22:43 | 31.8331 | 10 | 90 | hdd1 | ok | ok | ok | 5 - dedup across channels | 0.005 | 0.01 | 13kHz |  | Phase-locking / co-bursting!
SL | SLP | 2023-10-18 | 2023-10-20 | 12:10 | L2 | Ground | Longitudinal | 2023-10-18 12:17 | 2023-10-19 20:07 | 31.8328 | 10 | 90 | hdd1 | ok | ok | ok | 5 - dedup across channels | 0.005 | 0.01 | 13kHz
SL | SLP | 2023-10-25 | 2023-10-27 | 13:20 | L2 | Orthogonal | Longitudinal | 2023-10-25 13:30 | 2023-10-26 13:10 | 23.6669 | 10 | 90 | hdd2 | ok | ok | ok | 5 - dedup across channels | 0.005 | 0.01 | 13kHz
SL | SLP | 2023-11-01 | 2023-11-03 | 12:40 | L2 | Ground | Longitudinal | 2023-11-01 12:43 | 2023-11-02 19:03 | 30.3336 | 10 | 90 | hdd2 | ok | ok | ok | 5 - dedup across channels | 0.005 | 0.01 | 13kHz |  | wayyy too many EODs!
SL | SLP | 2023-11-08 | 2023-11-10 | 12:40 | L2 | Ground | Longitudinal | 2023-11-08 12:41 | 2023-11-10 02:21 | 37.6672 | 10 | 90 | hdd3 | ok | ok | ok | 5 - dedup across channels | 0.005 | 0.01 | 13kHz
SL | SLP | 2023-11-15 | 2023-11-17 | 13:50 | L2 | Ground | Longitudinal | 2023-11-15 13:59 | 2023-11-17 03:39 | 37.6672 | 10 | 90 | hdd3 | ok | ok | ok | 5 - dedup across channels | 0.005 | 0.01 | 13kHz
SL | SLP | 2023-11-22 | 2023-11-24 | 16:20 | L2 | Ground | Longitudinal | 2023-11-22 16:10 | 2023-11-23 23:40 | 31.5006 | 10 | 90 | hdd4 | ok | ok | ok | 5 - dedup across channels | 0.005 | 0.01 | 13kHz
SL | SLP | 2023-11-27 | 2023-11-29 | 14:20 | L2 | Ground | Longitudinal |  |  | 0 | 10 | 90 | x | x | x | [6 empty] | Logger didn't run?
PL | PLP | 2023-10-06 | 2023-10-08 |  | L3 | Vegetation | Distributed |  |  | 31.5 | 10 | 90 | hdd1 | ok | ok | [6 empty] | Electrodes were pulled up and moved around
PL | PLP | 2023-10-18 | 2023-10-20 | 13:00 | L3 | Ground | Longitudinal | 2023-10-18 12:58 | 2023-10-19 19:28 | 30.4994 | 10 | 60 | hdd1 | ok | ok | ok | 5 - dedup across channels | 0.005 | 0.01 | 13kHz
PL | PLP | 2023-10-25 | 2023-10-27 | 12:30 | L3 | Orthogonal | Longitudinal | 2023-10-25 12:35 | 2023-10-26 13:35 | 24.9997 | 10 | 60 | hdd2 | ok | ok | ok | 5 - dedup across channels | 0.005 | 0.01 | 13kHz
PL | PLP | 2023-11-01 | 2023-11-03 | 12:10 | L3 | Ground | Longitudinal | 2023-11-01 12:13 | 2023-11-02 13:53 | 25.6664 | 10 | 60 | hdd2 | ok | ok | ok | 5 - dedup across channels | 0.005 | 0.01 | 13kHz
PL | PLP | 2023-11-08 | 2023-11-10 | 12:00 | L3 | Ground | Longitudinal | 2023-11-08 12:09 | 2023-11-09 20:39 | 32.4997 | 10 | 60 | hdd3 | ok | ok | ok | 5 - dedup across channels | 0.005 | 0.01 | 13kHz
PL | PLP | 2023-11-15 | 2023-11-17 | 13:10 | L3 | Ground | Longitudinal | 2023-11-15 13:19 | 2023-11-16 19:59 | 30.6664 | 10 | 60 | hdd3 | ok | ok | ok | 5 - dedup across channels | 0.005 | 0.01 | 13kHz |  | Flooded
PL | PLP | 2023-11-22 | 2023-11-24 | 15:30 | L3 | Ground | Longitudinal | 2023-11-22 15:30 | 2023-11-23 23:50 | 32.3331 | 10 | 60 | hdd4 | ok | ok | ok | 5 - dedup across channels | 0.005 | 0.01 | 13kHz |  | Electrode-holding stick was moved, possibly due to the storm
PL | PLP | 2023-11-27 | 2023-11-29 | 13:40 | L3 | Ground | Longitudinal | 2023-11-27 13:39 | 2023-11-28 21:09 | 31.4997 | 10 | 60 | hdd4 | ok | ok | ok | 5 - dedup across channels | 0.005 | 0.01 | 13kHz
PL | PLP | 2023-10-06 | 2023-10-06 |  | L4 | Open | Distributed |  |  | 37 | 10 | 90 | hdd1 | ok | ok | [6 empty] | Electrodes were pulled up and moved around
PL | PLP | 2023-10-18 | 2023-10-20 | 13:00 | L4 | Surface | Longitudinal | 2023-10-18 12:58 | 2023-10-19 20:28 | 31.5006 | 10 | 60 | hdd1 | ok | ok | ok | 5 - dedup across channels | 0.005 | 0.01 | 13kHz
PL | PLP | 2023-10-25 | 2023-10-27 | 12:30 | L4 | Orthogonal | Longitudinal | 2023-10-25 12:32 | 2023-10-26 13:12 | 24.6664 | 10 | 60 | hdd2 | ok | ok | ok | 5 - dedup across channels | 0.005 | 0.01 | 13kHz
PL | PLP | 2023-11-01 | 2023-11-03 | 12:10 | L4 | Surface | Longitudinal | 2023-11-01 12:13 | 2023-11-02 13:02 | 24.8156 | 10 | 60 | hdd2 | ok | ok | ok | 5 - dedup across channels | 0.005 | 0.01 | 13kHz |  | Lost time - corrected via crosscorrelation with L3 file
PL | PLP | 2023-11-08 | 2023-11-10 | 12:00 | L4 | Surface | Longitudinal | 2023-11-08 12:13 | 2023-11-09 16:23 | 28.1667 | 10 | 60 | hdd3 | ok | ok | ok | 5 - dedup across channels | 0.005 | 0.01 | 13kHz |  | Lost time, deleted the same number of files as for logger 3; crosscorr with L3 file, new timestamp: 08/11/2023 12:12:33
PL | PLP | 2023-11-15 | 2023-11-17 |  | L4 | Surface | Longitudinal |  |  | 0 | 10 | 60 | x | x | x | [6 empty] | Used a new Teensy because the old one didn't keep the time. Whats up here? Ran on dry test over 24h
PL | PLP | 2023-11-22 | 2023-11-24 | 15:30 | L4 | Surface | Longitudinal | 2023-11-22 15:30 | 2023-11-23 22:00 | 30.4997 | 10 | 60 | hdd4 | ok | ok | ok | 5 - dedup across channels | 0.005 | 0.01 | 13kHz |  | Electrode-holding stick was moved, possibly due to the storm
PL | PLP | 2023-11-27 | 2023-11-29 | 13:40 | L4 | Surface | Longitudinal | 2023-11-27 13:41 | 2023-11-28 20:11 | 30.4997 | 10 | 60 | hdd4 | ok | ok | ok | 5 - dedup across channels | 0.005 | 0.01 | 13kHz |  | Extracted with 0.05 but some very long pulses (600uS) with a p-p ratio of ca. 2 were not detected…
JR | JR1 | 2023-10-07 | 2023-10-09 | 13:30 | L5 | Orthogonal | Longitudinal | 2023-10-07 13:33 | 2023-10-08 14:43 | 25.1672 | 100 | 60 | hdd1 | ok | ok
JR | JR1 | 2023-10-11 | 2023-10-13 | 9:30 | L5 | Orthogonal | Longitudinal | 2023-10-11 09:15 | 2023-10-12 18:05 | 32.8339 | 10 | 60 | hdd1 | ok | ok | ok | 5 - dedup across channels | 0.005 | 0.01 | 13kHz
JR | JR1 | 2023-10-16 | 2023-10-18 | 10:20 | L5 | Orthogonal | Longitudinal | 2023-10-16 10:18 | 2023-10-17 15:58 | 29.6669 | 10 | 60 | hdd1 | ok | ok | ok | 5 - dedup across channels | 0.005 | 0.01 | 13kHz
JR | JR1 | 2023-10-23 | 2023-10-25 | 10:00 | L5 | Orthogonal | Longitudinal | 2023-10-23 10:07 | 2023-10-24 10:37 | 24.5003 | 10 | 60 | hdd2 | ok | ok | ok | 5 - dedup across channels | 0.005 | 0.01 | 13kHz |  | Electrode cable completely parallel to L6 because of higher current
JR | JR1 | 2023-10-30 | 2023-11-01 | 10:40 | L5 | Orthogonal | Longitudinal | 2023-10-30 10:44 | 2023-10-31 11:54 | 25.1669 | 10 | 60 | hdd2 | ok | ok | ok | 5 - dedup across channels | 0.005 | 0.01 | 13kHz
JR | JR1 | 2023-11-06 | 2023-11-08 | 11:10 | L5 | Orthogonal | Longitudinal | 2023-11-06 11:05 | 2023-11-07 18:35 | 31.5006 | 10 | 60 | hdd2 | ok | ok | ok | 5 - dedup across channels | 0.005 | 0.01 | 13kHz
JR | JR1 | 2023-11-13 | 2023-11-15 | 11:20 | L5 | Orthogonal | Longitudinal | 2023-11-13 11:21 | 2023-11-14 19:01 | 31.6672 | 10 | 60 | hdd3 | ok | ok | ok | 5 - dedup across channels | 0.005 | 0.01 | 13kHz |  | Looong pulses were not detected - re-ran detection with new parameters (longer p_win and durations, lower peak FFT)
JR | JR1 | 2023-11-20 | 2023-11-22 | 12:00 | L5 | Orthogonal | Longitudinal | 2023-11-20 12:04 | 2023-11-21 18:44 | 30.6669 | 10 | 60 | hdd3 | ok | ok | ok | 5 - dedup across channels | 0.005 | 0.01 | 13kHz
JR | JR1 | 2023-11-25 | 2023-11-27 | 10:30 | L5 | Orthogonal | Longitudinal | 2023-11-25 10:30 | 2023-11-26 17:50 | 31.3336 | 10 | 60 | hdd4 | ok | ok | ok | 5 - dedup across channels | 0.005 | 0.01 | 13kHz
JR | JR1 | 2023-10-07 | 2023-10-09 | 13:50 | L6 | Parallel | Longitudinal | 2023-10-07 13:54 | 2023-10-08 21:23 | 31.4992 | 100 | 60 | hdd1 | ok | ok
JR | JR1 | 2023-10-11 | 2023-10-13 | 9:30 | L6 | Parallel | Longitudinal | 2023-10-11 09:45 | 2023-10-12 16:55 | 31.1661 | 10 | 60 | hdd1 | ok | ok | ok | 5 - dedup across channels | 0.005 | 0.01 | 13kHz
JR | JR1 | 2023-10-16 | 2023-10-18 | 10:20 | L6 | Parallel | Longitudinal | 2023-10-16 10:18 | 2023-10-17 17:48 | 31.4994 | 10 | 60 | hdd1 | ok | ok | ok | 5 - dedup across channels | 0.005 | 0.01 | 13kHz
JR | JR1 | 2023-10-23 | 2023-10-25 | 10:00 | L6 | Parallel | Longitudinal | 2023-10-23 10:05 | 2023-10-23 14:15 | 4.1661 | 10 | 60 | hdd2 | ok | ok | ok | 5 - dedup across channels | 0.005 | 0.01 | 13kHz
JR | JR1 | 2023-10-30 | 2023-11-01 | 10:40 | L6 | Parallel | Longitudinal | 2023-10-30 10:44 | 2023-10-31 11:14 | 24.5 | 10 | 60 | hdd2 | ok | ok | ok | 5 - dedup across channels | 0.005 | 0.01 | 13kHz |  | Lost time, correlated with L5 file, new first timestamp: 30/10/2023 10:44:30
JR | JR1 | 2023-11-06 | 2023-11-08 | 11:10 | L6 | Parallel | Longitudinal | 2023-11-06 11:14 | 2023-11-07 17:34 | 30.3333 | 10 | 60 | hdd2 | ok | ok | ok | 5 - dedup across channels | 0.005 | 0.01 | 13kHz |  | Lost time, correlated with L5 file, new first timestamp: 06/11/2023 11:13:32
JR | JR1 | 2023-11-13 | 2023-11-15 | 11:20 | L6 | Parallel | Longitudinal | 2023-11-13 11:28 | 2023-11-14 18:08 | 30.6661 | 10 | 60 | hdd3 | ok | ok | ok | 5 - dedup across channels | 0.005 | 0.01 | 13kHz
JR | JR1 | 2023-11-20 | 2023-11-22 | 12:00 | L6 | Parallel | Longitudinal | 2023-11-20 12:04 | 2023-11-21 17:44 | 29.6661 | 10 | 60 | hdd3 | ok | ok | ok | 5 - dedup across channels | 0.005 | 0.01 | 13kHz
JR | JR1 | 2023-11-25 | 2023-11-27 | 10:30 | L6 | Parallel | Longitudinal | 2023-11-25 10:30 | 2023-11-26 16:40 | 30.1661 | 10 | 60 | hdd4 | ok | ok | ok | 5 - dedup across channels | 0.005 | 0.01 | 13kHz
LN | LN1 | 2023-10-09 | 2023-10-11 | 11:30 | L7 | Orthogonal | Longitudinal | 2023-10-09 11:29 | 2023-10-10 17:49 | 30.3339 | 100 | 60 | hdd1 | ok | ok | ok | 5 - dedup across channels | 0.02 | 0.02 + 0.04 | 13kHz |  | High cutoff 13kHz -> Noise detected, clean up events
LN | LN2 | 2023-10-16 | 2023-10-18 | 9:30 | L7 | Orthogonal | Longitudinal | 2023-10-16 09:36 | 2023-10-17 17:26 | 31.8339 | 100 | 60 | hdd1 | ok | ok | ok | 5 - dedup across channels | 0.02 | 0.02 + 0.04 | 13kHz
LN | LN3 | 2023-10-23 | 2023-10-25 | 9:30 | L7 | Orthogonal | Longitudinal | 2023-10-23 09:33 | 2023-10-24 11:13 | 25.6672 | 100 | 60 | hdd2 | ok | ok | ok | 5 - dedup across channels | 0.02 | 0.02 | 13kHz |  | Some EODs not detected - check!
LN | LN4 | 2023-10-30 | 2023-11-01 | 10:10 | L7 | Orthogonal | Longitudinal | 2023-10-30 10:15 | 2023-10-31 11:55 | 25.6667 | 100 | 45 | hdd2 | ok | ok | ok | 5 - dedup across channels | 0.02 | 0.02 | 13kHz |  | Lost time, correlated to L8 file, new_first_timestamp: 30/10/2023 10:14
LN | LN6 | 2023-11-06 | 2023-11-08 | 9:40 | L7 | Orthogonal | Longitudinal | 2023-11-06 09:43 | 2023-11-07 17:53 | 32.1672 | 100 | 45 | hdd2 | ok | ok | ok | 5 - dedup across channels | 0.02 | 0.02 | 13kHz
LN | LN7 | 2023-11-13 | 2023-11-15 | 10:20 | L7 | Orthogonal | Longitudinal | 2023-11-13 10:26 | 2023-11-14 18:46 | 32.3339 | 100 | 45 | hdd3 | ok | ok | ok | 5 - dedup across channels | 0.02 | 0.02 | 13kHz
LN | LN9 | 2023-11-20 | 2023-11-22 | 9:50 | L7 | Orthogonal | Longitudinal | 2023-11-20 09:57 | 2023-11-21 18:17 | 32.3339 | 100 | 45 | hdd3 | ok | ok | ok | 5 - dedup across channels | 0.02 | 0.02 | 13kHz
LN | LN14 | 2023-11-25 | 2023-11-27 | 9:20 | L7 | Point | Longitudinal | 2023-11-25 09:27 | 2023-11-26 16:57 | 31.5006 | 100 | 45 | hdd4 | ok | ok | ok | 5 - dedup across channels | 0.02 | 0.02 | 13kHz |  | tried with 0.01 thresholds, only more noise
LN | LN | 2023-10-09 | 2023-10-11 |  | L8 | Orthogonal | Longitudinal | 2023-10-09 11:30 | 2023-10-10 19:00 | 31.4994 | 100 | 60 | hdd1 | ok | ok | ok | 5 - dedup across channels | 0.02 | 0.02 | 13kHz
LN | LN2 | 2023-10-16 | 2023-10-18 |  | L8 | Orthogonal | Longitudinal | 2023-10-16 09:46 | 2023-10-17 18:46 | 32.9997 | 100 | 60 | hdd1 | ok | ok | ok | 5 - dedup across channels | 0.02 | 0.02 | 13kHz
LN | LN3 | 2023-10-23 | 2023-10-25 |  | L8 | Orthogonal | Longitudinal | 2023-10-23 09:33 | 2023-10-24 11:03 | 25.4994 | 100 | 60 | hdd2 | ok | ok | ok | 5 - dedup across channels | 0.02 | 0.02 | 13kHz
LN | LN4 | 2023-10-30 | 2023-11-01 |  | L8 | Orthogonal | Longitudinal | 2023-10-30 10:15 | 2023-10-31 11:35 | 25.3328 | 100 | 45 | hdd2 | ok | ok | ok | 5 - dedup across channels | 0.02 | 0.02 | 13kHz
LN | LN5 | 2023-11-06 | 2023-11-08 | 9:20 | L8 | Orthogonal | Longitudinal | 2023-11-06 09:23 | 2023-11-07 17:13 | 31.8328 | 100 | 45 | hdd2 | ok | ok | ok | 5 - dedup across channels | 0.02 | 0.02 | 13kHz
LN | LN8 | 2023-11-13 | 2023-11-15 | 10:00 | L8 | Point | Longitudinal | 2023-11-13 10:08 | 2023-11-14 17:48 | 31.6664 | 100 | 45 | hdd3 | ok | ok | ok | 5 - dedup across channels | 0.02 | 0.02 | 13kHz |  | almost nothing, weird noise
LN | LN10 | 2023-11-20 | 2023-11-22 | 10:10 | L8 | Point | Longitudinal | 2023-11-20 10:18 | 2023-11-21 17:58 | 31.6661 | 100 | 45 | hdd3 | ok | ok | ok | 5 - dedup across channels | 0.02 | 0.02 | 13kHz |  | channel 1 goes dead in file L8-20231121T144747 - maybe due to lightning?? The logger had recorded more than 24h before, removed recordings with dead channel.
LN | LN15 | 2023-11-25 | 2023-11-27 | 9:30 | L8 | Point | Longitudinal |  |  | 0 | 100 | 45 | x | [8 empty] | Logger got wet on last sampling trip, only one ADC worked on calibration, probably water damage
PL | PLS | 2023-10-18 | 2023-10-20 | 13:10 | L9 | Stream | Longitudinal | 2023-10-18 13:18 | 2023-10-19 09:28 | 20.1664 | 10 | 60 | hdd1 | ok | ok | ok | 5 - dedup across channels | 0.005 | 0.01 | 13kHz
LN | LNI1 | 2023-10-23 | 2023-10-25 | 8:50 | L9 | Orthogonal | Longitudinal | 2023-10-23 08:49 | 2023-10-24 05:29 | 20.6664 | 100 | 60 | hdd2 | ok | ok | ok | 5 - dedup across channels | 0.01+0.02 | 0.01+0.02 | 13kHz
LN | LNI2 | 2023-10-30 | 2023-11-01 | 9:30 | L9 | Point | Longitudinal | 2023-10-30 09:27 | 2023-10-31 15:57 | 30.4997 | 100 | 30 | hdd2 | ok | ok | ok | 5 - dedup across channels | 0.02 | 0.02 | 13kHz
LN | LNI3 | 2023-11-06 | 2023-11-08 | 10:50 | L9 | Point | Longitudinal | 2023-11-06 10:52 | 2023-11-07 23:12 | 36.3328 | 100 | 45 | hdd2 | ok | ok | ok | 5 - dedup across channels | 0.02 | 0.02 | 13kHz |  | 20231109 - Calibration function was not updated when the cal_data was expanded to include all amps from all channels!! :( all extractions possibly faulty, this is the first to correct it
LN | LNI4 | 2023-11-13 | 2023-11-15 | 11:00 | L9 | Point | Longitudinal | 2023-11-13 11:00 | 2023-11-15 | 36.9997 | 100 | 30 | hdd3 | ok | ok | ok | 5 - dedup across channels | 0.02 | 0.02 | 13kHz
LN | LN11 | 2023-11-20 | 2023-11-22 | 10:40 | L9 | Orthogonal | Longitudinal | 2023-11-20 10:49 | 2023-11-21 23:49 | 36.9994 | 100 | 45 | hdd3 | ok | ok | ok | 5 - dedup across channels | 0.02 | 0.02 | 13kHz
LN | LN16 | 2023-11-25 | 2023-11-27 | 9:50 | L9 | Point | Longitudinal | 2023-11-25 09:52 | 2023-11-26 23:02 | 37.1661 | 100 | 45 | hdd4 | ok | ok | ok | 5 - dedup across channels | 0.02 | 0.02 | 13kHz |  | tried with 0.01 thresholds, only more noise

## Manual_measurements
Date | System | Site | Location | Time | T_C | DO_AS | pH | Cond_uS | h_cm | Turbidity_NTU | notes | d_veg_cm
2023-10-07 | JR | JR1 | L5-edge | 13:29 | 24.5 | 81.6 | 5.4 | 25 | 40
2023-10-07 | JR | JR1 | L5-mid | 13:31 | 23.3 | 97.5 | 4.8 | 24 | 82
2023-10-09 | JR | JR1 | L5-edge | 10:20 | 24.5 | 81.5 | 5.4 | 25
2023-10-09 | JR | JR1 | L5-mid | 10:25 | 23.3 | 89.9 | 4.7 | 23
2023-10-11 | JR | JR1 | L5-edge | 9:15 | 21.2 | 75.8 | 4.82 | 24 | 97 |  | After rainfall
2023-10-11 | JR | JR1 | L5-half | 9:20 | 21.2 | 79.6 | 4.78 | 27 | 33
2023-10-11 | JR | JR1 | L5-mid | 9:17 | 21.2 | 79.9 | 4.89 | 27 | 24
2023-10-11 | JR | JR1 | L6-edge | 9:24 | 21.3 | 77.7 | 4.71 | 27 | 111
2023-10-11 | JR | JR1 | L6-half | 9:24 | 21.3 | 77.4 | 4.71 | 27 | 123
2023-10-11 | JR | JR1 | L6-mid | 9:24 | 21.3 | 76.2 | 4.72 | 26 | 126
2023-10-13 | JR | JR1 | L5-edge | 8:23 | 20.8 | 70 | 4.66 | 26 | 86 | 9.76
2023-10-13 | JR | JR1 | L5-half | 8:22 | 20.8 | 73.1 | 4.78 | 26 | 58
2023-10-13 | JR | JR1 | L5-mid | 8:21 | 21 | 73.8 | 5.02 | 26 | 24 | 9.88
2023-10-13 | JR | JR1 | L6-edge | 8:24 | 20.7 | 71.1 | 4.54 | 26 | 95
2023-10-13 | JR | JR1 | L6-half | 8:24 | 20.6 | 69.7 | 4.58 | 26 | 100
2023-10-13 | JR | JR1 | L6-mid | 8:25 | 20.6 | 70.7 | 4.52 | 26 | 100
2023-10-16 | JR | JR1 | L5-edge | 10:11 | 22.9 | 84.5 | 5.59 | 27 | 92 | 8.88
2023-10-16 | JR | JR1 | L5-half | 10:10 | 23.2 | 85.8 | 5.72 | 27 | 63
2023-10-16 | JR | JR1 | L5-mid | 10:02 | 23.3 | 88.1 | 5.65 | 29 | 26 | 10.2
2023-10-16 | JR | JR1 | L6-edge | 10:11 | 22.8 | 85.8 | 5.64 | 27 | 98
2023-10-16 | JR | JR1 | L6-half | 10:12 | 22.6 | 82.9 | 5.67 | 27 | 106
2023-10-16 | JR | JR1 | L6-mid | 10:12 | 22.6 | 84.4 | 5.69 | 27 | 105
2023-10-18 | JR | JR1 | L5-edge | 9:20 | 21.2 | 58.2 | 4.75 | 26 | 47 | 9.29
2023-10-18 | JR | JR1 | L5-half | 9:20 | 20.9 | 75.3 | 4.74 | 26 | 68
2023-10-18 | JR | JR1 | L5-mid | 9:20 | 20.9 | 75.5 | 4.75 | 26 | 31 | 11.55
2023-10-18 | JR | JR1 | L6-edge | 9:20 | 21 | 67.2 | 4.61 | 26 | 43
2023-10-18 | JR | JR1 | L6-half | 9:20 | 20.9 | 72.5 | 4.82 | 26 | 100
2023-10-18 | JR | JR1 | L6-mid | 9:20 | 20.9 | 70.5 | 4.87 | 26 | 114
2023-10-23 | JR | JR1 | L5-edge | 10:00 | 23.6 | 57.4 | 6.18 | 20 | 38 | 10.45
2023-10-23 | JR | JR1 | L5-half | 10:00 | 22.4 | 77.7 | 4.84 | 21 | 73
2023-10-23 | JR | JR1 | L5-mid | 10:00 | 22.6 | 78.4 | 5.12 | 21 | 32 | 10.045
2023-10-23 | JR | JR1 | L6-edge | 10:05 | 22.4 | 77.3 | 4.84 | 20 | 99
2023-10-23 | JR | JR1 | L6-half | 10:05 | 22.3 | 76.8 | 4.88 | 21 | 95
2023-10-23 | JR | JR1 | L6-mid | 10:05 | 22.3 | 76.6 | 4.83 | 21 | 119
2023-10-25 | JR | JR1 | L5-edge | 9:00 | 21.4 | 54.4 | 5.27 | 23 | 47 | 15.7
2023-10-25 | JR | JR1 | L5-half | 9:02 | 21.5 | 57.2 | 4.83 | 21 | 99
2023-10-25 | JR | JR1 | L5-mid | 9:03 | 21.4 | 60.2 | 4.58 | 22 | 30 | 16.9
2023-10-25 | JR | JR1 | L6-edge | 9:05 | 21.4 | 58.8 | 4.68 | 22 | 45
2023-10-25 | JR | JR1 | L6-half | 9:07 | 21.5 | 60.9 | 4.64 | 22 | 93
2023-10-25 | JR | JR1 | L6-mid | 9:08 | 21.5 | 60 | 4.63 | 22 | 74
2023-10-30 | JR | JR1 | L5-edge | 10:42 | 23.7 | 72.1 | 5.58 | 23 | 113 | 11.95
2023-10-30 | JR | JR1 | L5-half | 10:43 | 22.8 | 76 | 4.97 | 22 | 97
2023-10-30 | JR | JR1 | L5-mid | 10:45 | 22.7 | 75.9 | 4.71 | 22 | 29 | 11.9
2023-10-30 | JR | JR1 | L6-edge | 10:47 | 22.5 | 74.2 | 4.66 | 22 | 120
2023-10-30 | JR | JR1 | L6-half | 10:48 | 22.4 | 72.9 | 4.67 | 22 | 106
2023-10-30 | JR | JR1 | L6-mid | 10:49 | 22.4 | 73.5 | 4.74 | 22 | 138
2023-11-01 | JR | JR1 | L5-edge | 9:11 | 21.5 | 72.1 | 5.35 | 21 | 103 | 8.96
2023-11-01 | JR | JR1 | L5-half | 9:12 | 21.2 | 75.5 | 4.77 | 20 | 90
2023-11-01 | JR | JR1 | L5-mid | 9:16 | 21.2 | 75.3 | 4.73 | 20 | 30 | 8.795
2023-11-01 | JR | JR1 | L6-edge | 9:13 | 21.2 | 74.9 | 4.83 | 20 | 99
2023-11-01 | JR | JR1 | L6-half | 9:17 | 21.2 | 74 | 4.76 | 20 | 102
2023-11-01 | JR | JR1 | L6-mid | 9:18 | 21.2 | 76.2 | 4.76 | 20 | 131
2023-11-06 | JR | JR1 | L5-edge | 10:58 | 23.6 | 74.9 | 5.5 | 20 | 105 | 17.05
2023-11-06 | JR | JR1 | L5-half | 11:00 | 23.3 | 78.5 | 5.54 | 19 | 93
2023-11-06 | JR | JR1 | L5-mid | 11:02 | 23.1 | 81.4 | 4.68 | 19 | 37 | 16.2
2023-11-06 | JR | JR1 | L6-edge | 11:11 | 23.3 | 78.1 | 4.78 | 19 | 114
2023-11-06 | JR | JR1 | L6-half | 11:13 | 23.1 | 78.4 | 4.91 | 19 | 109
2023-11-06 | JR | JR1 | L6-mid | 11:15 | 23 | 79.9 | 5.1 | 19 | 89
2023-11-08 | JR | JR1 | L5-edge | 9:27 | 21.3 | 56.5 | 4.88 | 21 | 139 | 31.5
2023-11-08 | JR | JR1 | L5-half | 9:26 | 21.5 | 60.6 | 4.97 | 21 | 109
2023-11-08 | JR | JR1 | L5-mid | 9:25 | 21.8 | 63.5 | 5.3 | 21 | 51 | 32.1
2023-11-08 | JR | JR1 | L6-edge | 9:28 | 21.2 | 58.6 | 4.87 | 21 | 132
2023-11-08 | JR | JR1 | L6-half | 9:30 | 21.1 | 59.7 | 4.91 | 21 | 128
2023-11-08 | JR | JR1 | L6-mid | 9:31 | 21 | 59.7 | 4.96 | 21 | 144
2023-11-13 | JR | JR1 | L6-edge | 11:15 | 22.5 | 60.3 | 5.46 | 23 | 125
2023-11-13 | JR | JR1 | L6-half | 11:20 | 22.2 | 60.4 | 5.38 | 22 | 164
2023-11-13 | JR | JR1 | L6-mid | 11:21 | 22 | 60.8 | 4.87 | 22 | 110
2023-11-13 | JR | JR1 | L5-edge | 11:18 | 21.9 | 60.9 | 5.02 | 23 | 148 | 28.7
2023-11-13 | JR | JR1 | L5-half | 11:23 | 21.9 | 60 | 4.86 | 23 | 117
2023-11-13 | JR | JR1 | L5-mid | 11:25 | 21.9 | 61.7 | 4.68 | 22 | 60 | 30.1
2023-11-15 | JR | JR1 | L5-edge | 9:42 | 22.7 | 57.8 | 5.1 | 19 | 149.5 | 22.05
2023-11-15 | JR | JR1 | L5-half | 9:44 | 22.5 | 59.8 | 4.86 | 19 | 117
2023-11-15 | JR | JR1 | L5-mid | 9:46 | 22.4 | 61.3 | 4.68 | 18 | 59 | 22.1
2023-11-15 | JR | JR1 | L6-edge | 9:51 | 22.4 | 59.7 | 4.7 | 18 | 147
2023-11-15 | JR | JR1 | L6-half | 9:53 | 22.4 | 60.2 | 4.71 | 18 | 174
2023-11-15 | JR | JR1 | L6-mid | 9:55 | 22.3 | 59.7 | 4.73 | 18 | 170
2023-11-20 | JR | JR1 | L5-edge | 11:51 | 25.2 | 66.3 | 4.72 | 21 | 154 | 22.45
2023-11-20 | JR | JR1 | L5-half | 11:52 | 24 | 72.2 | 4.66 | 21 | 144
2023-11-20 | JR | JR1 | L5-mid | 11:53 | 23.4 | 77 | 4.75 | 20 | 49 | 20.25
2023-11-20 | JR | JR1 | L6-edge | 12:01 | 24.5 | 74.4 | 5.83 | 20 | 81
2023-11-20 | JR | JR1 | L6-half | 12:03 | 23.6 | 70.7 | 5.01 | 21 | 144
2023-11-20 | JR | JR1 | L6-mid | 12:05 | 23.4 | 74.3 | 4.66 | 21 | 116
2023-11-22 | JR | JR1 | L5-edge | 11:09 | 23.3 | 63.8 | 4.56 | 20 | 156 | 17.55
2023-11-22 | JR | JR1 | L5-half | 11:10 | 23.2 | 64.6 | 4.62 | 20 | 147
2023-11-22 | JR | JR1 | L5-mid | 11:12 | 23.1 | 71.1 | 4.63 | 20 | 67 | 17.8
2023-11-22 | JR | JR1 | L6-edge | 11:15 | 23.1 | 66.1 | 4.65 | 19 | 189
2023-11-22 | JR | JR1 | L6-half | 11:16 | 23.1 | 67.1 | 4.67 | 20 | 152
2023-11-22 | JR | JR1 | L6-mid | 11:18 | 23.1 | 65.6 | 4.68 | 20 | 175
2023-11-25 | JR | JR1 | L5-edge | 10:10 | 23.4 | 50.7 | 5.19 | 21 | 149 | 20.5
2023-11-25 | JR | JR1 | L5-half | 10:12 | 23 | 56.3 | 4.59 | 20 | 186
2023-11-25 | JR | JR1 | L5-mid | 10:13 | 22.9 | 60.7 | 4.4 | 20 | 67 | 19.85
2023-11-25 | JR | JR1 | L6-edge | 10:28 | 22.9 | 58.1 | 4.43 | 19 | 174
2023-11-25 | JR | JR1 | L6-half | 10:27 | 22.9 | 57.6 | 4.61 | 20 | 163
2023-11-25 | JR | JR1 | L6-mid | 10:26 | 22.9 | 57.5 | 5.2 | 21 | 155
2023-11-27 | JR | JR1 | L5-edge | 9:37 | 22.4 | 57.1 | 5.02 | 21 | 141 | 18.25
2023-11-27 | JR | JR1 | L5-half | 9:39 | 22.4 | 61.3 | 4.2 | 21 | 133
2023-11-27 | JR | JR1 | L5-mid | 9:40 | 22.3 | 64.4 | 4.3 | 20 | 63 | 17.25
2023-11-27 | JR | JR1 | L6-edge | 9:43 | 22.3 | 61.7 | 4.26 | 20 | 178
2023-11-27 | JR | JR1 | L6-half | 9:44 | 22.3 | 62.4 | 4.28 | 20 | 168
2023-11-27 | JR | JR1 | L6-mid | 9:46 | 22.3 | 61.2 | 4.29 | 20 | 149
2023-11-25 | JR | JR2 | L12-edge | 10:42 | 23.5 | 59.8 | 5.68 | 20 | 41
2023-11-25 | JR | JR2 | L12-half | 10:44 | 23.2 | 61.2 | 5.42 | 20 | 57
2023-11-25 | JR | JR2 | L12-mid | 10:45 | 23.1 | 61.5 | 4.84 | 20 | 65
2023-11-27 | JR | JR2 | L12-edge | 9:57 | 22.7 | 63.1 | 5.26 | 21 | 45
2023-11-27 | JR | JR2 | L12-half | 9:59 | 22.5 | 64.1 | 4.85 | 20 | 63
2023-11-27 | JR | JR2 | L12-mid | 10:00 | 22.5 | 64.4 | 4.57 | 19 | 75
2023-10-09 | LN | LN1 | L7-edge | 11:06 | 27.8 | 94.7 | 5.3 | 22 | 58
2023-10-09 | LN | LN1 | L7-half | 11:14 | 28.9 | 95.2 | 4.9 | 22 | 75
2023-10-09 | LN | LN1 | L7-mid | 11:25 | 29.3 | 97.7 | 4.8 | 22 | 106
2023-10-11 | LN | LN1 | L7-edge | 9:50 | 25.2 | 56.5 | 5.38 | 23 | 57
2023-10-11 | LN | LN1 | L7-half | 9:50 | 25 | 61.1 | 4.92 | 22 | 84
2023-10-11 | LN | LN1 | L7-mid | 9:50 | 24.6 | 62.1 | 4.96 | 23 | 85
2023-11-20 | LN | LN10 | L8-edge | 10:04 | 27.3 | 98.5 | 5.88 | 19 | 410 | 8.32
2023-11-20 | LN | LN10 | L8-half | 10:06 | 26.9 | 97.2
2023-11-20 | LN | LN10 | L8-mid | 10:08 | 29.5 | 98.8
2023-11-22 | LN | LN10 | L8-edge | 9:23 | 24.4 | 66.8 | 4.97 | 20 | 410 | 8.005
2023-11-22 | LN | LN10 | L8-half | 9:24 | 24.6 | 65.3
2023-11-22 | LN | LN10 | L8-mid | 9:24 | 24.7 | 67.1
2023-11-20 | LN | LN11 | L9-edge | 10:40 | 26.4 | 37.7 | 5.49 | 21 | 210
2023-11-20 | LN | LN11 | L9-half | 10:42 | 25.7 | 48.6 | 4.73 | 21 | 225
2023-11-20 | LN | LN11 | L9-mid | 10:42 | 25.3 | 60.1 | 4.73 | 20 | 210
2023-11-22 | LN | LN11 | L9-edge | 10:07 | 24.5 | 59.5 | 5.61 | 19 | 210
2023-11-22 | LN | LN11 | L9-half | 10:06 | 24.4 | 62.3 | 5.39 | 20 | 225
2023-11-22 | LN | LN11 | L9-mid | 10:04 | 24.4 | 67 | 5.31 | 19 | 210
2023-11-20 | LN | LN12 | L11-edge | 10:58 | 29.1 | 99.9 | 6.37 | 20 | 230
2023-11-20 | LN | LN12 | L11-half | 11:00 | 27.8 | 104
2023-11-20 | LN | LN12 | L11-mid | 11:02 | 26.5 | 79.1
2023-11-22 | LN | LN12 | L11-edge | 10:14 | 24.7 | 88.7 | 5.56 | 19 | 230
2023-11-22 | LN | LN12 | L11-half | 10:16 | 24.7 | 89.7
2023-11-22 | LN | LN12 | L11-mid | 10:17 | 24.7 | 88.1
2023-11-20 | LN | LN13 | L12-edge | 11:20 | 28.9 | 93.6 | 6.12 | 19 | 200
2023-11-20 | LN | LN13 | L12-half | 11:22 | 28.2 | 92.4 | 5.64 | 19 | 200
2023-11-20 | LN | LN13 | L12-mid | 11:24 | 27.1 | 95.7 | 5.48 | 19 | 200
2023-11-22 | LN | LN13 | L12-edge | 10:34 | 24.7 | 81.1 | 6.55 | 19 | 200
2023-11-22 | LN | LN13 | L12-half | 10:36 | 24.8 | 83.6 | 6.26 | 19 | 200
2023-11-22 | LN | LN13 | L12-mid | 10:37 | 24.7 | 86.4 | 6.04 | 19 | 200
2023-11-25 | LN | LN14 | L7-edge | 9:04 | 25.4 | 96.1 | 5.08 | 19 | 350 | 8.67
2023-11-25 | LN | LN14 | L7-mid | 9:05 | 25.5 | 92.4
2023-11-27 | LN | LN14 | L7-edge | 8:49 | 24.5 | 90.1 | 5.42 | 19 | 350 | 7.74
2023-11-27 | LN | LN14 | L7-mid | 8:50 | 24.6 | 89.3
2023-11-25 | LN | LN15 | L8-edge | 9:21 | 26 | 96.9 | 5.12 | 18 | 350
2023-11-25 | LN | LN15 | L8-mid | 9:23 | 26 | 93.7
2023-11-27 | LN | LN15 | L8-edge | 9:09 | 25.3 | 85.4 | 5.5 | 19 | 350
2023-11-27 | LN | LN15 | L8-mid | 9:10 | 25.2 | 83.3
2023-11-25 | LN | LN16 | L9-edge | 9:40 | 25.3 | 89.6 | 6.22 | 19 | 230 | 8.99
2023-11-25 | LN | LN16 | L9-mid | 9:41 | 25.2 | 82.2
2023-11-27 | LN | LN16 | L9-edge | 9:23 | 25.2 | 89 | 5.66 | 19 | 230 | 9.525
2023-11-27 | LN | LN16 | L9-mid | 9:24 | 25.1 | 85.3
2023-11-25 | LN | LN17 | L11-edge | 11:40 | 25.6 | 93 | 5.68 | 19 | 67
2023-11-25 | LN | LN17 | L11-half | 11:41 | 25.6 | 93 | 5.1 | 19 | 77
2023-11-25 | LN | LN17 | L11-mid | 11:43 | 25.6 | 93 | 5.13 | 19 | 84
2023-11-27 | LN | LN17 | L11-edge | 10:11 | 25 | 80.6 | 5.36 | 20 | 72.5
2023-11-27 | LN | LN17 | L11-half | 10:12 | 25.1 | 84.6 | 5.53 | 19 | 73
2023-11-27 | LN | LN17 | L11-mid | 10:14 | 25.2 | 82.4 | 5.76 | 19 | 85
2023-10-16 | LN | LN2 | L7-edge | 9:23 | 26.6 | 8.8 | 5.3 | 29 | 200 | 6.29 | After rainfall
2023-10-16 | LN | LN2 | L7-half | 9:29 | 26.4 | 42.6 | 5.1 | 23 | 175
2023-10-16 | LN | LN2 | L7-mid | 9:31 | 26.8 | 37.3 | 5.05 | 23 | 182 | 7.23
2023-10-18 | LN | LN2 | L7-edge | 8:51 | 25.5 | 21.6 | 5.86 | 26 | 59 | 9.63 | After heavy rain
2023-10-18 | LN | LN2 | L7-half | 8:51 | 25.7 | 93.9 | 5.13 | 25 | 200
2023-10-18 | LN | LN2 | L7-mid | 8:51 | 25.8 | 56.7 | 5.21 | 24 | 182 | 10.23
2023-10-23 | LN | LN3 | L7-edge | 9:20 | 25.2 | 63.8 | 6.06 | 21 | 68 | 11.2
2023-10-23 | LN | LN3 | L7-half | 9:20 | 25.7 | 72 | 6.12 | 22 | 83
2023-10-23 | LN | LN3 | L7-mid | 9:20 | 25.7 | 76.6 | 6.05 | 23 | 89 | 8.76
2023-10-25 | LN | LN3 | L7-edge | 8:44 | 25 | 52.3 | 5.23 | 21 | 69 | 11.15
2023-10-25 | LN | LN3 | L7-half | 8:44 | 25.1 | 49.8 | 5.19 | 20 | 78
2023-10-25 | LN | LN3 | L7-mid | 8:45 | 25.3 | 47.2 | 5.25 | 21 | 89 | 10.33
2023-10-30 | LN | LN4 | L7-edge | 10:00 | 27.1 | 59.6 | 5.76 | 24 | 95 | 9.25
2023-10-30 | LN | LN4 | L7-half | 10:03 | 26.5 | 63.8 | 5.43 | 25 | 93
2023-10-30 | LN | LN4 | L7-mid | 10:05 | 26.3 | 62.4 | 5.1 | 23 | 109 | 11.125
2023-11-01 | LN | LN4 | L7-edge | 9:00 | 25.1 | 41.4 | 4.85 | 23 | 82 | 8.77
2023-11-01 | LN | LN4 | L7-half | 9:02 | 25.8 | 41.4 | 5.62 | 23 | 101
2023-11-01 | LN | LN4 | L7-mid | 9:03 | 26.1 | 48.8 | 5.76 | 23 | 111 | 8.305
2023-11-06 | LN | LN5 | L8-edge | 22032:00 | 25 | 68.3 | 5.56 | 22 | 94 | 9.345
2023-11-06 | LN | LN5 | L8-half | 9:19 | 25.1 | 67.5 | 5.45 | 22 | 113
2023-11-06 | LN | LN5 | L8-mid | 9:20 | 25.2 | 76.3 | 5.62 | 22 | 119 | 9.04
2023-11-08 | LN | LN5 | L8-edge | 8:23 | 22.8 | 65.6 | 5.6 | 22 | 97 | 8.295
2023-11-08 | LN | LN5 | L8-half | 8:24 | 23.6 | 68.2 | 5.42 | 22 | 63
2023-11-08 | LN | LN5 | L8-mid | 8:25 | 23.9 | 68.8 | 5.47 | 21 | 124 | 9.885
2023-11-06 | LN | LN6 | L7-edge | 9:39 | 24.9 | 69.6 | 5.37 | 22 | 63
2023-11-06 | LN | LN6 | L7-half | 9:41 | 25.1 | 69.3 | 5.59 | 22 | 110
2023-11-06 | LN | LN6 | L7-mid | 9:42 | 25.2 | 68.7 | 5.6 | 22 | 123
2023-11-08 | LN | LN6 | L7-edge | 8:31 | 23.9 | 71.9 | 5.96 | 22 | 63
2023-11-08 | LN | LN6 | L7-half | 8:32 | 24.1 | 69 | 6.09 | 21 | 110
2023-11-08 | LN | LN6 | L7-mid | 8:34 | 24.2 | 68.4 | 6.04 | 21 | 119
2023-11-13 | LN | LN7 | L7-edge | 10:17 | 24 | 64.5 | 5.01 | 21 | 64 | 9.03
2023-11-13 | LN | LN7 | L7-mid | 10:20 | 24.4 | 64.9 | 5.34 | 21 | 105 | 9.615
2023-11-13 | LN | LN7 | L7-half | 10:21 | 24.6 | 66.9 | 5.82 | 21 | 78
2023-11-15 | LN | LN7 | L7-edge | 9:02 | 25.5 | 37 | 5.73 | 22 | 59 | 9.57
2023-11-15 | LN | LN7 | L7-half | 9:00 | 25.4 | 51.1 | 5.88 | 21 | 78
2023-11-15 | LN | LN7 | L7-mid | 8:58 | 25.3 | 55.4 | 5.35 | 21 | 97 | 8.64
2023-11-13 | LN | LN8 | L8-edge | 9:56 | 24.3 | 85.3 | 5.12 | 21 | 300
2023-11-13 | LN | LN8 | L8-half | 10:00 | 24.4 | 87.1
2023-11-13 | LN | LN8 | L8-mid | 10:02 | 24.3 | 87.2
2023-11-15 | LN | LN8 | L8-edge | 8:40 | 24.9 | 93.1 | 5.8 | 20 | 300
2023-11-15 | LN | LN8 | L8-half | 8:42 | 24.9 | 83.1
2023-11-15 | LN | LN8 | L8-mid | 8:44 | 24.8 | 58.9
2023-11-20 | LN | LN9 | L7-edge | 9:40 | 25 | 98.1 | 6.03 | 20 | 78 | 7.26
2023-11-20 | LN | LN9 | L7-half | 9:42 | 25.1 | 92.7 | 6.21 | 19 | 85.5
2023-11-20 | LN | LN9 | L7-mid | 9:44 | 25.3 | 99.3 | 6.31 | 16 | 95
2023-11-22 | LN | LN9 | L7-edge | 9:17 | 24.6 | 52.1 | 5.19 | 20 | 78 | 9.72
2023-11-22 | LN | LN9 | L7-half | 9:15 | 24.6 | 54.4 | 5.19 | 21 | 85.5
2023-11-22 | LN | LN9 | L7-mid | 9:14 | 24.4 | 53.6 | 5.43 | 21 | 95
2023-10-23 | LN | LNI1 | L9-edge | 8:50 | 24.5 | 58.2 | 5.88 | 22 | 95
2023-10-23 | LN | LNI1 | L9-half | 8:50 | 25.3 | 77.7 | 5.65 | 23 | 185
2023-10-23 | LN | LNI1 | L9-mid | 8:50 | 25.3 | 81 | 5.46 | 23 | 195
2023-10-25 | LN | LNI1 | L9-edge | 8:29 | 25.1 | 65.1 | 6.39 | 23 | 104
2023-10-25 | LN | LNI1 | L9-half | 8:30 | 25.3 | 64.6 | 5.83 | 23 | 168
2023-10-25 | LN | LNI1 | L9-mid | 8:32 | 25.4 | 62.8 | 5.49 | 23 | 175
2023-10-30 | LN | LNI2 | L9-edge | 9:28 | 25.3 | 24.7 | 5.12 | 25 | 210
2023-10-30 | LN | LNI2 | L9-half | 9:29 | 25.4 | 19.8 | 5.43 | 25 | 198
2023-10-30 | LN | LNI2 | L9-mid | 9:35 | 25.5 | 33.4 | 5.59 | 23 | 193
2023-11-01 | LN | LNI2 | L9-edge | 8:43 | 24.3 | 8.2 | 5.54 | 26 | 35 |  | After rainfall
2023-11-01 | LN | LNI2 | L9-half | 8:45 | 25.2 | 13.1 | 5.61 | 25 | 222
2023-11-01 | LN | LNI2 | L9-mid | 8:47 | 25.8 | 22.3 | 5.35 | 24 | 222
2023-11-06 | LN | LNI3 | L9-edge | 10:42 | 27.4 | 99.8 | 5.84 | 21 | 300 |  | Electrodes straight down -> only one depth, pH and cond
2023-11-06 | LN | LNI3 | L9-half | 10:44 | 25.9 | 91.2
2023-11-06 | LN | LNI3 | L9-mid | 10:44 | 25.5 | 89
2023-11-08 | LN | LNI3 | L9-edge | 9:09 | 24.6 | 84.3 | 5.85 | 20 | 300
2023-11-08 | LN | LNI3 | L9-half | 9:10 | 24.5 | 83.2
2023-11-08 | LN | LNI3 | L9-mid | 9:11 | 24.4 | 85.7
2023-11-13 | LN | LNI4 | L9-edge | 10:55 | 24.6 | 90.8 | 5.44 | 20 | 300
2023-11-13 | LN | LNI4 | L9-half | 10:56 | 24.9 | 91.8
2023-11-13 | LN | LNI4 | L9-mid | 10:56 | 25 | 93
2023-11-15 | LN | LNI4 | L9-edge | 9:31 | 25.4 | 97.2 | 5.57 | 20 | 300
2023-11-15 | LN | LNI4 | L9-half | 9:33 | 25.4 | 94.6
2023-11-15 | LN | LNI4 | L9-mid | 9:35 | 25.1 | 82.1
2023-10-04 | PL | PLP | 1 | 10:20 | 22.7 | 6.5 | 5.9 | 12 | 37
2023-10-04 | PL | PLP | 2 | 10:24 | 22.8 | 7 | 5.6 | 9 | 54
2023-10-04 | PL | PLP | L1 | 10:28 | 22.6 | 1.2 | 5.1 | 10 | 77
2023-10-04 | PL | PLP | 4 | 10:32 | 22.4 | 3.1 | 4.8 | 8 | 40
2023-10-04 | PL | PLP | 5 | 12:55 | 27.2 | 34.5 | 4.4 | 8 | 46
2023-10-04 | PL | PLP | 6 | 13:03 | 26.4 | 33.6 | 3.8 | 9 | 35
2023-10-06 | PL | PLP | L1 | 10:40 | 22.8 | 10 | 4.2 | 11 | 76
2023-10-06 | PL | PLP | L2 | 10:45 | 22.8 | 11.3 | 4.3 | 10 | 72
2023-10-06 | PL | PLP | L2-1 | 12:05 | 23 | 4 |  |  | 10 |  |  | 110
2023-10-06 | PL | PLP | L2-2 | 12:05 | 22.9 | 2.6 |  |  | 52 |  |  | 110
2023-10-06 | PL | PLP | L2-3 | 12:03 | 23 | 4.3 |  |  | 10 |  |  | 100
2023-10-06 | PL | PLP | L2-4 | 12:03 | 22.8 | 2.7 |  |  | 50 |  |  | 100
2023-10-06 | PL | PLP | L2-5 | 12:00 | 23 | 3.7 |  |  | 10 |  |  | 190
2023-10-06 | PL | PLP | L2-6 | 12:00 | 22.9 | 3.2 |  |  | 51 |  |  | 190
2023-10-06 | PL | PLP | L2-7 | 11:57 | 23.1 | 4.5 |  |  | 10 |  |  | 83
2023-10-06 | PL | PLP | L2-8 | 11:57 | 22.9 | 3.6 |  |  | 51 |  |  | 83
2023-10-06 | PL | PLP | L1-1 | 12:15 | 24.3 | 6.1 |  |  | 9
2023-10-06 | PL | PLP | L1-2 | 12:15 |  |  |  |  | 21
2023-10-06 | PL | PLP | L1-3 | 12:21 | 24.9 | 15.2 |  |  | 10
2023-10-06 | PL | PLP | L1-4 | 12:21 | 23.9 | 1.2 |  |  | 29
2023-10-06 | PL | PLP | L1-5 | 12:25 | 24.9 | 10 |  |  | 11
2023-10-06 | PL | PLP | L1-6 | 12:25 | 23.8 | 0.7 |  |  | 36
2023-10-06 | PL | PLP | L1-7 | 12:30 | 24.6 | 10 |  |  | 10
2023-10-06 | PL | PLP | L1-8 | 12:30 | 23.9 | 1.3 |  |  | 37
2023-10-18 | PL | PLP | L4-mid | 14:29 | 25 | 4.9 | 3.4 | 9 | 73.5 | 1.595
2023-10-18 | PL | PLP | L4-half | 14:29 | 25 | 4.9 | 3.45 | 9 | 73
2023-10-18 | PL | PLP | L4-edge | 14:29 | 26.3 | 4.5 | 3.32 | 9 | 40
2023-10-20 | PL | PLP | L4-mid | 8:56 | 22.3 | 3.6 | 3.89 | 10 | 77 | 2.365 | After heavy rain
2023-10-20 | PL | PLP | L4-half | 8:56 | 22.4 | 3.5 | 3.59 | 10 | 78.5
2023-10-20 | PL | PLP | L4-edge | 8:56 | 22.4 | 4.2 | 3.61 | 10 | 46
2023-10-25 | PL | PLP | L4-mid | 13:50 | 24.8 | 6.6 | 3.62 | 8 | 75 | 1.14
2023-10-25 | PL | PLP | L4-half | 13:50 | 24.4 | 5 | 3.52 | 8 | 76
2023-10-25 | PL | PLP | L4-edge | 13:51 | 24.5 | 7.2 | 3.56 | 8 | 71
2023-10-27 | PL | PLP | L4-mid | 9:32 | 23.3 | 3.2 | 4.3 | 8 | 73 | 0.92
2023-10-27 | PL | PLP | L4-half | 9:33 | 23.2 | 3.1 | 3.94 | 9 | 77.5
2023-10-27 | PL | PLP | L4-edge | 9:34 | 23.5 | 4.5 | 3.75 | 10 | 55
2023-11-01 | PL | PLP | L4-mid | 13:08 | 24.3 | 6.3 | 3.45 | 8 | 80 | 2.635
2023-11-01 | PL | PLP | L4-half | 13:08 | 24.3 | 4.6 | 3.47 | 8 | 80
2023-11-01 | PL | PLP | L4-edge | 13:08 | 24.9 | 10.8 | 3.48 | 8 | 43
2023-11-03 | PL | PLP | L4-mid | 9:15 | 22.4 | 4.6 | 3.95 | 8 | 80 | 0.96
2023-11-03 | PL | PLP | L4-half | 9:16 | 22.5 | 3.3 | 4.2 | 8 | 83
2023-11-03 | PL | PLP | L4-edge | 9:18 | 22.8 | 5.4 | 4.31 | 8 | 44
2023-11-08 | PL | PLP | L4-mid | 12:38 | 23.1 | 15.9 | 3.94 | 8 | 86 | 1.795
2023-11-08 | PL | PLP | L4-half | 12:38 | 23.2 | 21.5 | 3.8 | 8 | 91
2023-11-08 | PL | PLP | L4-edge | 12:39 | 23.4 | 28.8 | 3.74 | 8 | 43
2023-11-10 | PL | PLP | L4-mid | 0:39 | 23.6 | 7.1 | 3.92 | 8 | 84 | 1.97
2023-11-10 | PL | PLP | L4-half | 9:41 | 23.6 | 7.4 | 3.79 | 9 | 91
2023-11-10 | PL | PLP | L4-edge | 9:42 | 23.7 | 11 | 3.71 | 8 | 92
2023-11-15 | PL | PLP | L4-edge | 14:12 | 23.9 | 35.6 | 3.81 | 9 | 95
2023-11-15 | PL | PLP | L4-half | 14:13 | 23.9 | 34.1 | 3.84 | 9 | 96
2023-11-15 | PL | PLP | L4-mid | 14:14 | 23.7 | 22.5 | 3.84 | 9 | 93 | 1.6
2023-11-17 | PL | PLP | L4-mid | 10:44 | 22.9 | 20.3 | 4.37 | 9 | 100 | 1.64
2023-11-17 | PL | PLP | L4-half | 10:43 | 22.8 | 28.7 | 4.44 | 9 | 103
2023-11-17 | PL | PLP | L4-edge | 10:42 | 22.8 | 30.1 | 4.06 | 9 | 104
2023-11-22 | PL | PLP | L4-mid | 15:30 | 26.1 | 35.4 | 4.74 | 9 | 99 | 1.315
2023-11-22 | PL | PLP | L4-half | 15:33 | 26.7 | 65 | 4.06 | 9 | 100
2023-11-22 | PL | PLP | L4-edge | 15:34 | 26.8 | 65.2 | 4.03 | 9 | 90
2023-11-24 | PL | PLP | L4-mid | 11:10 | 24.5 | 17.8 | 4.39 | 9 | 100 | 1.22
2023-11-24 | PL | PLP | L4-half | 11:12 | 24.4 | 25 | 4.33 | 9 | 110
2023-11-24 | PL | PLP | L4-edge | 11:13 | 24.4 | 31.6 | 4.33 | 9 | 107
2023-11-27 | PL | PLP | L4-mid | 13:41 | 26.3 | 44.2 | 4.48 | 10 | 100 | 1.24
2023-11-27 | PL | PLP | L4-half | 13:41 | 27.1 | 54.9 | 4.46 | 10 | 106
2023-11-27 | PL | PLP | L4-edge | 13:41 | 27.2 | 57.9 | 4.48 | 9 | 112
2023-11-29 | PL | PLP | L4-mid | 9:23 | 23.3 | 4.7 | 3.23 | 10 | 106 | 1.7
2023-11-29 | PL | PLP | L4-half | 9:23 | 23.3 | 5.9 | 3.24 | 10 | 108
2023-11-29 | PL | PLP | L4-edge | 9:24 | 23.4 | 5.6 | 3.22 | 11 | 112
2023-10-18 | PL | PLS | L9-edge | 14:19 | 28 | 22.7 | 3.82 | 8 | 38 | 4.585
2023-10-18 | PL | PLS | L9-mid | 14:19 | 27.6 | 23.8 | 3.31 | 8 | 28
2023-10-20 | PL | PLS | L9-edge | 9:06 | 22 | 10.5 | 3.62 | 8 | 51 | 2.935
2023-10-20 | PL | PLS | L9-half | 9:06 | 22.1 | 10.4 | 3.62 | 8 | 33
2023-10-20 | PL | PLS | L9-mid | 9:06 | 22.2 | 10.6 | 3.5 | 8 | 37
2023-10-25 | PL | PLS | L10-edge | 13:54 | 24.6 | 14.9 | 3.62 | 8 | 40 | 1.48
2023-10-25 | PL | PLS | L10-half | 13:55 | 24.6 | 15 | 3.67 | 8 | 33
2023-10-25 | PL | PLS | L10-mid | 13:56 | 24.6 | 15 | 3.64 | 7 | 30
2023-10-27 | PL | PLS | L10-edge | 9:46 | 25.3 | 15.1 | 4.42 | 8 | 43 | 1.735
2023-10-27 | PL | PLS | L10-half | 9:48 | 25 | 14.9 | 4.21 | 9 | 26
2023-10-27 | PL | PLS | L10-mid | 9:48 | 24.8 | 14.9 | 3.95 | 9 | 33
2023-11-01 | PL | PLS | L10-edge | 12:58 | 25.3 | 17 | 4.08 | 8 | 51 | 2.24
2023-11-01 | PL | PLS | L10-half | 12:59 | 25 | 16.6 | 3.54 | 8 | 36
2023-11-01 | PL | PLS | L10-mid | 13:01 | 24.8 | 16.6 | 3.44 | 8 | 34
2023-11-03 | PL | PLS | L10-edge | 9:07 | 22.5 | 10.6 | 3.97 | 8 | 52 | 4.455
2023-11-03 | PL | PLS | L10-half | 9:08 | 22.5 | 10.3 | 3.99 | 8 | 33
2023-11-03 | PL | PLS | L10-mid | 9:09 | 22.6 | 10.2 | 4.08 | 8 | 33
2023-11-08 | PL | PLS | L10-edge | 12:41 | 22.9 | 22.8 | 3.77 | 8 | 57 | 2.225
2023-11-08 | PL | PLS | L10-half | 12:42 | 22.9 | 21.3 | 3.82 | 8 | 44
2023-11-08 | PL | PLS | L10-mid | 12:42 | 22.8 | 21.4 | 3.83 | 8 | 31
2023-11-10 | PL | PLS | L10-edge | 9:25 | 23.6 | 13.9 | 3.84 | 8 | 67 | 7.275
2023-11-10 | PL | PLS | L10-half | 9:27 | 23.5 | 12.2 | 3.52 | 8 | 44
2023-11-10 | PL | PLS | L10-mid | 9:28 | 23.5 | 12 | 3.57 | 8 | 49
2023-11-15 | PL | PLS | L10-edge | 14:07 | 23.9 | 24.8 | 3.72 | 9 | 65 | 0.84
2023-11-15 | PL | PLS | L10-half | 14:08 | 23.9 | 24.6 | 3.76 | 9 | 65
2023-11-15 | PL | PLS | L10-mid | 14:09 | 23.8 | 25.1 | 3.79 | 9 | 63
2023-11-17 | PL | PLS | L10-edge | 10:33 | 22.8 | 24.8 | 4.27 | 9 | 77 | 1.445
2023-11-17 | PL | PLS | L10-half | 10:33 | 22.8 | 24.6 | 4.37 | 9 | 67
2023-11-17 | PL | PLS | L10-mid | 10:34 | 22.8 | 24.9 | 4.42 | 9 | 73
2023-11-22 | PL | PLS | L10-edge | 16:06 | 26.3 | 39.4 | 4.35 | 9 | 66 | 1.13
2023-11-22 | PL | PLS | L10-half | 15:07 | 26 | 39.9 | 4.21 | 9 | 84
2023-11-22 | PL | PLS | L10-mid | 15:09 | 26 | 40 | 4.21 | 9 | 89
2023-11-24 | PL | PLS | L10-edge | 11:00 | 25 | 23.5 | 4.61 | 10 | 84 | 1.935
2023-11-24 | PL | PLS | L10-half | 11:02 | 24.7 | 23.8 | 4.3 | 10 | 98
2023-11-24 | PL | PLS | L10-mid | 11:03 | 24.6 | 23.6 | 3.8 | 10 | 93
2023-11-27 | PL | PLS | L10-edge | 13:25 | 26.6 | 35.5 | 4.38 | 10 | 84 | 2.34
2023-11-27 | PL | PLS | L10-half | 13:25 | 26.5 | 36 | 4.24 | 10 | 85
2023-11-27 | PL | PLS | L10-mid | 13:26 | 26.4 | 36 | 4.2 | 10 | 82
2023-11-29 | PL | PLS | L10-edge | 9:12 | 23.6 | 7.3 | 3.65 | 11 | 79 | 1.635
2023-11-29 | PL | PLS | L10-half | 9:14 | 23.6 | 6.9 | 3.79 | 10 | 83
2023-11-29 | PL | PLS | L10-mid | 9:16 | 23.6 | 6.9 | 3.76 | 11 | 87
2023-10-11 | SL | SLP | L1-edge | 16:50 | 26 | 38.8 | 4.31 | 9 | 100 | 1.85
2023-10-13 | SL | SLP | L1-edge | 12:20 | 27.4 | 31.6 | 5.17 | 13 | 28
2023-10-13 | SL | SLP | L1-half | 12:23 | 27.1 | 31.3 | 5.25 | 12 | 76
2023-10-13 | SL | SLP | L1-mid | 12:25 | 26.7 | 28.3 | 4.96 | 10 | 100
2023-10-18 | SL | SLP | L1-edge | 13:40 | 27.6 | 27.6 | 4.32 | 8 | 91 | 3.56
2023-10-20 | SL | SLP | L1-edge | 9:30 | 23.9 | 37.7 | 4.14 | 8 | 58 | 4.3275
2023-10-25 | SL | SLP | L1-edge | 13:30 | 27.8 | 22.2 | 4.78 | 9 | 74 | 2.3375
2023-10-27 | SL | SLP | L1-edge | 10:11 | 27.1 | 27.1 | 4.56 | 8 | 89 | 1.9425
2023-11-01 | SL | SLP | L1-edge | 12:27 | 25.4 | 23.5 | 4.23 | 8 | 100 | 3.4325
2023-11-03 | SL | SLP | L1-edge | 9:38 | 22.4 | 16.4 | 4.44 | 8 | 73.5 | 2.555
2023-11-08 | SL | SLP | L1-edge | 12:13 | 24.8 | 39.7 | 4.73 | 9 | 96 | 1.365
2023-11-10 | SL | SLP | L1-edge | 9:08 | 23.7 | 14.9 | 4.2 | 8 | 92 | 3.635
2023-11-15 | SL | SLP | L1-edge | 13:30 | 24.2 | 29.3 | 4.4 | 8 | 121 | 1.475
2023-11-15 | SL | SLP | L2-edge | 13:31 | 23.7 | 9.1
2023-11-17 | SL | SLP | L1-edge | 11:11 | 23.4 | 37.8 | 4.49 | 11 | 104 | 1.58
2023-11-17 | SL | SLP | L2-edge | 11:19 | 23.1 | 5.5
2023-11-22 | SL | SLP | L1-edge | 16:00 | 28 | 78.6 | 5.23 | 11 | 106 | 1.72
2023-11-22 | SL | SLP | L2-edge | 16:01 | 25.5 | 7.6
2023-11-24 | SL | SLP | L1-edge | 10:30 | 24.2 | 29.9 | 4.2 | 11 | 132 | 1.715
2023-11-24 | SL | SLP | L2-edge | 10:31 | 23.9 | 8.4
2023-11-27 | SL | SLP | L1-edge | 14:03 | 27.2 | 38.5 | 4.64 | 11 | 131 | 1.395
2023-11-27 | SL | SLP | L2-edge | 14:07 | 24.9 | 4.8
2023-11-29 | SL | SLP | L1-edge | 9:42 | 22.7 | 5.4 | 3.91 | 12 | 129 | 1.345
2023-11-29 | SL | SLP | L2-edge | 9:44 | 23.1 | 3.4

## Sampling_trips_overview
Date | Site | DO_logger_PS_loc | DO_logger_PME_loc | Notes
2023-10-04 | PL | PLP |  | First trip, placed L1 and L2 on swampward edge of pond, electrodes distributed, DO logger with them
2023-10-06 | PL | PLP |  | Second trip, collected L1,2 and placed L3,4 similarly with DO logger
2023-10-07 | JR |  |  | First trip to Juma River, placed L5 perpendicular to edge and L6 with electrodes along the current
2023-10-09 | LN1, PL |  |  | Placed L7,8 (with electrodes connected, 1m overlap -> 6.5m electrode length together) on lake edge; pulled L3,4 from PL, loggers had been disrupted, cables moved etc. probably on 8.10. between 10:45 and 12 (-> light logger data)
2023-10-11 | JR, LN1, SL | SLP |  | Second trip to JR, Placed L5,6 as before, pulled L7,8 from LN1 site, and set L1 and L2 at Snake Lagoon together with DO logger (L1 on surface, L2 along ground, both pointing towards the middle of the pond, approximately on the same line)
2023-10-13 | JR, SL |  |  | Pulled L5,6 from JR and L1,2 from SL, first turbidity measurements
2023-10-16 | LN2, JR | JR1 |  | Placed L7,8 at second LN site and L5,6 as before with DO logger at JR
2023-10-18 | LN2, JR, PL, SL | PLP |  | First full trip - pulled loggers from LN2 and JR, placed L3,4 in PL-Pond (L3 on ground, L4 on surface, channels 1-4 in vegetation and 5-8 outside) with DO logger, and L9 in stream (electrodes along current), placed SL loggers as before
2023-10-20 | PL, SL |  |  | Pulled all loggers from PL and SL
2023-10-23 | LNI1, LN3, JR | LN3 |  | First trip to include a swimming papyrus island (closest to JR), placed L9 there, L7,8 at LN3 (close to JR mouth) with DO logger, and L5,6 as before
2023-10-25 | LNI1, LN3, JR, PL, SL | SLP |  | Pulled LN and JR loggers - L5 was moved by increased current and close to L6, placed PL and SL loggers as before (L10 in stream instead of L9) with DO logger at SL
2023-10-27 | PL, SL |  |  | Pulled all loggers from PL and SL
2023-10-30 | LNI2, LN4, JR | JR1 |  | Placed L9 at island farthest into the lake, on lakeside edge, L7,8 at the other side of the JR mouth on the lake and L5,6 as before with DO logger
2023-11-01 | LNI2, LN4, JR, PL, SL | PLP |  | Pulled LN and JR loggers - L9 was moved, distal electrode "pushed" closer to island but still furthest out. Placed PL and SL loggers as before with DO logger at PL
2023-11-03 | PL, SL |  |  | Pulled PL and SL loggers, recorded 2 MV and 5 PD, 10x gain led to distorted diff. recordings, all PD recordings are 1x (diff) and 10x (no ref)
2023-11-06 | LN5, LN6, LNI3, JR | LN6 |  | Went to north-eastern lake edge, on the edge of the wetland that is closest to the lagoons and placed L7 (+DO) and L8 (+light) there close to mangrove/hippogras. L9 placed in open water ca. 100m from the next floating island with electrode cable straight down, L5,6 placed as before
2023-11-08 | LN5, LN6, LNI3, JR, PL, SL | SLP |  | Pulled LN and JR loggers - lake loggers in place but L5 moved, very strong current, water level ca. 10cm higher in Juma River (heavy and prolonged rain on 7.11.). Placed PL and SL loggers as before with DO at SL
2023-11-10 | PL, SL |  |  | Pulled PL and SL loggers, nothing else (with bodas)
2023-11-13 | LN7, LN8, LNI4, JR | JR1 | LN7 | Set L7 on north edge (LN7) with PME DO logger and L8 ca. 100m from LN5/LN6 in the water (LN8), L9 further away from the island (LNI4), JR loggers as usual, L5 with bigger stone
2023-11-15 | LN7, LN8, LNI4, JR, PL, SL | PLP | PLS | Pulled LN and JR loggers, L5 stayed in place, set PL and SL loggers as before, placed Pyro DO logger in the pond and PME DO logger in the stream area of PL
2023-11-17 | PL. SL |  |  | Pulled PL and SL loggers, no fish measurement because of rain
2023-11-20 | LN9-13, JR | LN10_top | LN10_bottom | Set loggers around LN on northern and eastern edge plus two loggers in open water. Set DO loggers in open water in top and bottom to record vertical differences. Set JR loggers as usual
2023-11-22 | LN9-13, JR, PL, SL | SLP | PLP | Pulled lake loggers, LN10 - ground DO logger was ca. 1m under surface, all loggers in open water probably moved (check GPS), set PL and SL loggers as usual
2023-11-24 | PL, SL |  |  | Pulled PL and SL loggers, recorded 1 MV and 1 PD, Electrode-holding stick in open area had moved, was lying in vegetation (-> stormy night?)
2023-11-25 | LN14-17, JR, JR2 | JR1 | LN15_NOT_RUNNING | Set L7-L9 in open, approximately in the middle of the lake on the southwest-northeast axis, L5,6 as usual, L12 upstream in JR (JR2) and L11 on LN edge on mangrove forest. Last LN and JR sampling trip, HOBO loggers mysteriously reset to GMT+1 time (add 2 hours!)
2023-11-27 | LN14-17, JR, JR2, SL, PL | PLP | SLP | Pulled lake loggers, L8 (LN16) didn't record properly, probably water damage
2023-11-29 | SL, PL |  |  | Pulled PL and SL loggers, recorded 1 PD

## Deployment_times
Date | Site | Deployment | Collection
2023-10-04 | PLP | 2023-10-04 15:30 | 2023-10-06 10:55
2023-10-06 | PLP | 2023-10-06 12:30 | 2023-10-08 08:40
2023-10-07 | JR1 | 2023-10-07 13:45 | 2023-10-09 10:20
2023-10-09 | LN1 | 2023-10-09 11:25 | 2023-10-11 09:50
2023-10-11 | JR1 | 2023-10-11 09:15 | 2023-10-13 08:20
2023-10-11 | SLP | 2023-10-11 16:45 | 2023-10-13 12:20
2023-10-16 | LN2 | 2023-10-16 09:20 | 2023-10-18 08:50
2023-10-16 | JR1 | 2023-10-16 10:00 | 2023-10-18 09:20
2023-10-18 | SLP | 2023-10-18 13:40 | 2023-10-20 09:30
2023-10-18 | PLP | 2023-10-18 13:30 | 2023-10-20 08:55
2023-10-18 | PLS | 2023-10-18 13:30 | 2023-10-20 09:05
2023-10-23 | LN3 | 2023-10-23 09:25 | 2023-10-25 08:40
2023-10-23 | LNI1 | 2023-10-23 08:46 | 2023-10-25 08:25
2023-10-23 | JR1 | 2023-10-23 09:56 | 2023-10-25 08:55
2023-10-25 | PLP | 2023-10-25 12:25 | 2023-10-27 09:33
2023-10-25 | PLS | 2023-10-25 12:33 | 2023-10-27 09:45
2023-10-25 | SLP | 2023-10-25 13:20 | 2023-10-27 10:15
2023-10-30 | LNI2 | 2023-10-30 09:20 | 2023-11-01 08:45
2023-10-30 | LN4 | 2023-10-30 10:00 | 2023-11-01 09:00
2023-10-30 | JR1 | 2023-10-30 10:38 | 2023-11-01 09:11
2023-11-01 | PLP | 2023-11-01 12:00 | 2023-11-03 09:20
2023-11-01 | PLS | 2023-11-01 12:06 | 2023-11-03 09:10
2023-11-01 | SLP | 2023-11-01 12:35 | 2023-11-03 09:40
2023-11-06 | LN5 | 2023-11-06 10:15 | 2023-11-08 08:25
2023-11-06 | LN6 | 2023-11-06 09:35 | 2023-11-08 08:35
2023-11-06 | LNI3 | 2023-11-06 10:40 | 2023-11-08 09:12
2023-11-06 | JR1 | 2023-11-06 11:08 | 2023-11-08 09:35
2023-11-08 | PLP | 2023-11-08 11:50 | 2023-11-10 09:45
2023-11-08 | PLS | 2023-11-08 11:55 | 2023-11-10 09:30
2023-11-08 | SLP | 2023-11-08 12:23 | 2023-11-10 09:10
2023-11-13 | LN7 | 2023-11-13 10:15 | 2023-11-15 09:00
2023-11-13 | LN8 | 2023-11-13 09:56 | 2023-11-15 08:37
2023-11-13 | LNI4 | 2023-11-13 10:50 | 2023-11-15 09:35
2023-11-13 | JR1 | 2023-11-13 11:15 | 2023-11-15 09:45
2023-11-15 | PLP | 2023-11-15 13:00 | 2023-11-17 10:45
2023-11-15 | PLS | 2023-11-15 13:05 | 2023-11-17 10:30
2023-11-15 | SLP | 2023-11-15 13:46 | 2023-11-17 11:15
2023-11-20 | LN9 | 2023-11-20 09:45 | 2023-11-22 09:18
2023-11-20 | LN10 | 2023-11-20 10:01 | 2023-11-22 09:25
2023-11-20 | LN11 | 2023-11-20 10:35 | 2023-11-22 10:08
2023-11-20 | LN12 | 2023-11-20 10:56 | 2023-11-22 10:19
2023-11-20 | LN13 | 2023-11-20 11:19 | 2023-11-22 10:39
2023-11-20 | JR1 | 2023-11-20 12:00 | 2023-11-22 11:20
2023-11-22 | PLP | 2023-11-22 15:27 | 2023-11-24 11:15
2023-11-22 | PLS | 2023-11-22 15:05 | 2023-11-24 11:00
2023-11-22 | SLP | 2023-11-22 16:15 | 2023-11-24 10:30
2023-11-25 | LN14 | 2023-11-25 09:12 | 2023-11-27 08:50
2023-11-25 | LN15 | 2023-11-25 09:27 | 2023-11-27 09:10
2023-11-25 | LN16 | 2023-11-25 09:46 | 2023-11-27 09:25
2023-11-25 | JR1 | 2023-11-25 10:25 | 2023-11-27 09:47
2023-11-25 | JR2 | 2023-11-25 10:42 | 2023-11-27 10:00
2023-11-25 | LN17 | 2023-11-25 11:38 | 2023-11-27 10:15
2023-11-27 | PLP | 2023-11-27 13:38 | 2023-11-29 09:22
2023-11-27 | PLS | 2023-11-27 13:25 | 2023-11-29 09:12
2023-11-27 | SLP | 2023-11-27 14:15 | 2023-11-29 09:42

## TinyTag_Distribution
Date | Tinytag | Pos | Site | Location |  |  |  | 2023-10-04 |  |  | 2023-10-23 |  |  | 2023-11-06 |  |  | 2023-11-13 |  |  | 2023-11-20 |  |  | 2023-11-29
2023-10-04 | 5-1 | L5-edge | JR | Edge |  | Tinytag | SN | Pos | Site | Location | Pos | Site | Location | Pos | Site | Location | Pos | Site | Location | Pos | Site | Location | Pos | Site | Location
2023-10-04 | 5-2 | L5-half | JR | Half |  | 5-1 | 937484 | L5-edge | JR | Edge | L4-half | PL | Half | L4-half | PL | Half | L2-edge | SL | Edge | L2-edge | SL | Edge | L2-edge | SL | Edge
2023-10-04 | 5-3 | L5-middle | JR | Middle |  | 5-2 | 937481 | L5-half | JR | Half | L5-half | JR | Half | L5-half | JR | Half | L7-middle | LN | Middle | L7-middle | LN | Middle | L7-middle | LN | Middle
2023-10-04 | 6-1 | L6-middle | JR | Edge |  | 5-3 | 938917 | L5-middle | JR | Middle | L3-edge | PL | Edge | L3-edge | PL | Edge | L3-edge | PL | Edge | L3-edge | PL | Edge | L3-edge | PL | Edge
2023-10-04 | 6-2 | L6-half | JR | Edge |  | 6-1 | 937470 | L6-middle | JR | Middle | L6-middle | JR | Middle | L6-middle | JR | Middle | L6-middle | JR | Middle | L6-middle | JR | Middle | L6-middle | JR | middle
2023-10-04 | 6-3 | L6-edge | JR | Edge |  | 6-2 | 938914 | L6-half | JR | Half | L6-half | JR | Half | L6-half | JR | Half | L7-edge | LN | Edge | L7-edge | LN | Edge | L7-edge | LN | Edge
2023-10-04 | 7-1 | L78-edge | LN | Edge |  | 6-3 | 938968 | L6-edge | JR | Edge | L6-edge | JR | Edge | L6-edge | JR | Edge | L6-edge | JR | Edge | L6-edge | JR | Edge | L6-edge | JR | Edge
2023-10-04 | 7-2 | L78-half1 | LN | Half |  | 7-1 | 937474 | L7-edge | LN | Edge | L2-edge | SL | Edge | L2-edge | SL | Edge | Free |  |  | Free |  |  | Free
2023-10-04 | 7-3 | L78-half2 | LN | Half |  | 7-2 | 937469 | L7-half | LN | Half | L7-half | LN | Half | L7-half | LN | Half | Free |  |  | L12-edge | LN | Edge | L12-edge | LN/JR | Edge
2023-10-04 | 8-1 | L78-middle | LN | Middle |  | 7-3 | 937439 | L7-middle | LN | Half | L9-half | LN | Half | L9-half | LN | Half | Free |  |  | L12-middle | LN | Middle | L12-middle | LN/JR | Middle
2023-10-04 | 8-2 | L9-edge | PL | Middle |  | 8-1 | 937468 | L8-middle | LN | Middle | broken |  |  | broken | [8 empty] | broken
2023-10-04 | 8-3 | L9-middle | PL | Middle |  | 8-2 | 937486 | L9-edge | PLS | Edge | L10-edge | PLS | Edge | L10-edge | PLS | Edge | L10-edge | PLS | Edge | L10-edge | PLS | Edge | L10-edge | PLS | Edge
2023-10-23 | 5-1 | L4-middle | PL | Middle | removed tinytags from positions with hobo loggers (redundancy) | 8-3 | 937466 | L9-middle | PLS | Middle | L10-mid | PLS | Middle | L10-middle | PLS | Middle | L10-middle | PLS | Middle | L10-middle | PLS | Middle | L10-middle | PLS | Middle
2023-10-23 | 5-2 | L5-half | JR | Half
2023-10-23 | 5-3 | L3-edge | PL | Edge
2023-10-23 | 6-1 | L6-middle | JR | Edge
2023-10-23 | 6-2 | L6-half | JR | Edge
2023-10-23 | 6-3 | L6-edge | JR | Edge
2023-10-23 | 7-1 | L2-half | SL | Half
2023-10-23 | 7-2 | L78-half | LN | Half
2023-10-23 | 7-3 | L9-half | LN | Half
2023-10-23 | 8-1 | x |  |  | broken?
2023-10-23 | 8-2 | L10-edge | PL | Middle
2023-10-23 | 8-3 | L10-mid | PL | Middle
2023-11-06 | 7-2 | L7-half | LN | Half
2023-11-13 | 5-2 | x |  |  | removed all "half" loggers
2023-11-13 | 6-2 | x
2023-11-13 | 7-2 | x
2023-11-13 | 7-3 | x

## Sampling_sites
Site | GPS_UTM_36M_East | GPS_UTM_36M_North | lat | lon | lat_dms | lon_dms | Logger and electrode placement
PL | 382794 | 9964774 | -0.31865 | 31.9467 |  |  | First 2 measurements, electrodes radially distributed (L1 and L2). After disturbance, electrodes longitudinal from vegetation to open area of the pond. L3 along ground, L4 on surface
PL-S | 382782 | 9964814 | -0.31828 | 31.9466 |  |  | First measurement L9, thereafter L10, logger fastened in vegetation, electrode along the current in middle of stream
SL | 382134 | 9964854 | -0.31792 | 31.9408 |  |  | Electrodes fastened to long palm branches, pointing inwards from the edge, along a small floating island. L1 on surface, L2 along ground
JR | 374592 | 9959763 | -0.36397 | 31.873 |  |  | Ca. 30m upriver from the mouth, right edge, L5 with electrodes transversing into the river bed, L6 with electrodes along the current
JR2 | 374591 | 9959822 | -0.36343 | 31.873 | 0°21'48.4"S | 31°52'22.9"E | Ca. 100m upstream from JR, L12 with two Tinytags, electrodes along with current
LN1 | 373860 | 9959143 | -0.36957 | 31.8665 |  |  | At floating vegetation
LN2 | 374320 | 9957429 | -0.38508 | 31.8706 |  |  | At water lillies and floating vegetation
LN3 | 374584 | 9959720 | -0.36435 | 31.873 |  |  | At Juma River mouth, right edge (looking at the mouth from the lake)
LN4 | 374467 | 9959722 | -0.36434 | 31.8719 |  |  | Close to Juma River mouth, left edge, Hippo Grass
LN5 | 381026 | 9962052 | -0.34327 | 31.9309 |  |  | Northeast lake edge, closest to the lagoons
LN6 | 381086 | 9962037 | -0.3434 | 31.9314 |  |  | Ca. 100m from LN5 in similar location
LN7 | 379010 | 9962442 | -0.33974 | 31.9127 |  |  | Northern lake edge, miscanthidium
LN8 | 380983 | 9961970 | -0.34401 | 31.9305 |  |  | Ca. 100m from LN5,6 in open water
LN9 | 376926 | 9962491 | -0.33929 | 31.894 |  |  | North-northwest lake edge (closer to sand beach), miscanthidium and hippograss
LN10 | 376978 | 9962346 | -0.3406 | 31.8945 |  |  | Ca. 100m from LN9 in open water
LN10_retrieval | 376995 | 9962370 | -0.34039 | 31.8946 |  |  | Coordinates at retrieval
LN10_mean | 376986.5 | 9962358 | -0.3405 | 31.8946 |  |  | Mean between deployment and retrieval
LN11 | 380078 | 9958544 | -0.375 | 31.9223 |  |  | Eastern lake edge, water lillies and high reeds
LN12 | 379990 | 9958625 | -0.37427 | 31.9215 |  |  | Ca. 150m from LN11, in open water clear of the water lilly band
LN12_retrieval | 380015 | 9958587 | -0.37461 | 31.9218 |  |  | Coordinates at retrieval
LN12_mean | 380002.5 | 9958606 | -0.37444 | 31.9217 |  |  | Mean between deployment and retrieval
LN13 | 378278 | 9957271 | -0.38651 | 31.9062 |  |  | South-Eastern lake edge, vegetation similar to LN11
LN14 | 378529 | 9960571 | -0.35666 | 31.9084 |  |  | Middle of lake, north-east
LN15 | 377619 | 9959828 | -0.36338 | 31.9002 |  |  | Middle of lake
LN16 | 375916 | 9958544 | -0.37499 | 31.8849 |  |  | Middle of lake, south-west
LN17 | 374826 | 9960108 | -0.36085 | 31.8751 |  |  | North-west edge on mangrove forest between JR and Orchid village
LNI1 | 374619 | 9959621 | -0.36525 | 31.8733 |  |  | Closest large island to Juma River, electrodes pointing to river
LNI2 | 374705 | 9959456 | -0.36674 | 31.8741 |  |  | Furthest large island from Juma River, electrodes pointing to lake
LNI3 | 374832 | 9959328 | -0.3679 | 31.8752 |  |  | In open water, ca. 100m from nearest floating island, electrode cable straight down
LNI3_retrieval | 374807 | 9959342 | -0.36777 | 31.875 |  |  | Coordinates at retrieval
LNI3_mean | 374819.5 | 9959335 | -0.36784 | 31.8751 |  |  | Mean between deployment and retrieval
LNI4 | 374872 | 9959281 | -0.36833 | 31.8756 |  |  | In open water, ca. 200m from floating island
LNI4_retrieval | 374900 | 9959257 | -0.36854 | 31.8758 |  |  | Coordinates at retrieval
LNI4_mean | 374886 | 9959269 | -0.36843 | 31.8757 |  |  | Mean between deployment and retrieval

## Legend
Variable | Explanation | Values
System | Large Scale Habitat with Distinct Properties | JR: Juma River
LN: Lake Nabugabo
PL: Petro Lagoon
SL: Snake Lagoon
Site | Sampling Site within System | PLP: Petro Lagoon - Pond
PLS: Petro Lagoon - Stream
JRx: Juma River (site no. X)
LNx: Lake Nabugabo (site no. X)
LNIx: Site associated with Papyrus island on Lake Nabugabo
SLP: Snake Lagoon - Pond
Location | Measurement location within Site (see field notebook) | L1: EOD logger 1
L1-1 Electrode for channel 1 of EOD logger 1
L5-edge: at the edge of water body (usually at first electrode ending, most proximate to logger with longitudinally arranged electrodes)
L5-half: at the appr. half length of electrode cable
L5-mid: at the end of the electrode cable (3.5m from edge measurement with longitudinally arranged electrodes)
Placement | How was the logger and cable placed? | Orthogonal: orthogonal to the edge of the water body (in flowing water orthogonal to the direction of the current)
Parallel: in flowing water parallel to the direction of the current
Surface: in the lagoons - ca. 10-50cm below the surface
Ground: in the lagoons - cable runs along the ground
Point: in the lake - logger is anchored with stone and floaters in one location, electrode cable points vertically down
Electrode_arrangement | Arrangement of electrodes | Distributed: single electrode cables positioned in a distributed manner
Longitudinal: all electrodes along one strand of cable in different distances to logger
Recorded_dur_h | Total duration recorded by EOD logger in hours
Gain_factor | Gain factor
Delay_min | Pre-set delay in minutes
T_C | Temperature in degree Celsius
DO_AS | Dissolved oxygen in percent air saturation
pH | pH Value
Cond_uS | Conductivity in Microsiemens
Turbidity_NTU | Water turbidity in Nephelometric Turbidity Units
h_cm | Vertical distance from water surface measured down
d_veg_cm | Distance to nearest patch of vegetation
Copied | Was the recording data copied to backup hdd? | HDD number of backup drive
Archived | Was the recording data archived on 2nd backup hdd? | ok/pending/-
Extracted | Have EODs been extracted? | ok/pending/-
Threshold | Amplitude threshold for EOD extraction | Amplitude value
Notes | Notes concerning recording etc.